## Zał 1 do URS
Nr identyfikacyjny wymagania/ Requirement identyfication number | Opis wymagania / Requirement description | Szacowana krytyczność GxP / Estimated criticality | Tak / Nie Yes / No Uwagi / Comments
URS-F | Wymagania funkcjonalne / Functional requirements
F-01 | high shear blender | Critical
F-01.1 | main characteristics
F-01.1.1 | high shear powder blending | Critical
F-01.1.2 | suitable for dry powder blending of inhaled products | Critical
F-01.1.3 | uniquely deisgned impeller blade which, at speeds up to 20 m/s, creates blending dynamics to enable micronized particles to adhere to larger carrier particles in producing a homogenous blends | Critical
F-01.1.4 | machine capable of producing powder blends corresponding to the products manufactured and packaged in the Elipta GSK devices or equivalent | Critical
F-01.1.5 | easy handling and cleaning | Critical
F-01.1.6 | mobile control unit with interchangeable bowls | Critical
F-01.1.7 | electrical heat balancing unit for jacketed product bowl | Critical
F-01.1.8 | standalone jacket heat balancing unit | Critical
F-01.1.9 | new machine, mass-produced, free from defects | Critical
F-01.2 | technical data
F-01.2.1 | 3 sizes bowl modules 1 litre (range of main impeller speed from 200 up to 3400 rpm ), 5 litres (range of impeller speeds from 100, up to 1900rpm ), 30 liters (impeller speeds from 60, up to 1000rpm) | Critical
F-01.2.2 | capacity, dimension and weight bowl modules: | Critical
F-01.2.2.1 | capacity 0.4 - 0.9 L, dimensions max: W x L x H (500x500x1200 mm ), max weight: 60kg | Critical
F-01.2.2.2 | capacity 2-4,5 L: dimensions max: W x L x H (540x540x1250 mm ), max weight: 70kg | Critical
F-01.2.2.3 | capacity 12-27 L: dimensions max: W x L x H (800x800x1500 mm), max weight: 200kg | Critical
F-01.2.3 | electrical media: 400V 50Hz | Critical
F-01.2.4 | compressed air - max 8 bar | Critical
F-01.3 | basic execution
F-01.3.1 | bowl modules:
F-01.3.1.1 | material of bowls: 316L stainless steel | Critical
F-01.3.1.2 | all internal welds are ground flush and crevice free | Critical
F-01.3.1.3 | dished base with centrally mounted impeller drive | Critical
F-01.3.1.4 | bowl internal surfaces mirror polished | Critical
F-01.3.1.5 | temperature probe | Critical
F-01.3.1.6 | safety interlock to prevent opening the cover with the impeller running | Critical
F-01.3.1.7 | dynamic bottom mixing impeller, constructed from 316L stainless steel and mounted to the impeller drive shaft | Critical
F-01.3.1.8 | dynamic top mixing impeller, constructed from 316L stainless steel | Critical
F-01.3.2 | unit control:
F-01.3.2.1 | the control interface then allows connection of the range of processing bowls | Critical
F-01.3.2.2 | stainless steel 304 or equivalent room interface panel in brushed finish | Critical
F-01.3.2.3 | quick release system to allow connection of process modules | Critical
F-01.3.2.4 | the unit control designed on the building block principle so that extra options can be added to the basic model | Critical
F-01.3.2.5 | unit houses the following items:
F-01.3.2.5.1 | module recognition system to ensure correct operating parameters | Critical
F-01.3.2.5.2 | impeller system for end-point evaluation | Critical
F-01.3.2.5.3 | variable speed drive motor and mounting assembly | Critical
F-01.3.2.5.4 | safety interlock system for process bowl | Critical
F-01.3.2.6 | parts which come into contact with open product must be easily dismantled for cleaning | Critical
F-01.3.2.7 | list of parts in contact with product + material certificates for products contact parts and roughness certificates | Critical
F-01.3.2.8 | compatibility with Alpha/Beta, Beta/Beta or similar split valves system to ensure high level of containment during loading and discharging OEB 4/5 class products. Adjustment valves diameter to specific processing containers on client demand | Critical
URS-P | Wymagania prawne, projektowe i środowiskowe / Regulatory, design and environment requirements
P-01 | work in GMP environment | Critical
P-02 | documentation | Critical
P-02.1 | operation manual in Polish language and English | Critical
P-02.2 | calibration, SAT,FAT | Critical
P-02.3 | approvals and certificates of component parts | Critical
P-02.4 | maintenance plan | Critical
P-02.5 | spare parts catalogue | Critical
P-02.6 | machine layout, machine diagrams | Critical
P-03 | validation documentation | Critical
P-03.1 | hardware / Software Desing Specification in the form of an approved document that describes the physical layer of the equipment together with software for the machine, components / subsystems including control elements (PLC, PC) | Critical
P-03.2 | functional Specification in the form of an approved document describing all the functionalities of the machine, its components / subsystems including the computerized system. | Critical
P-03.3 | tracking matrix for project qualification (DQ) comparing all (marked as critical) requirements of the current user requirements specification (i.e. URS) with the Specifications (DS, FS) and with the IQ / OQ test documentation. Each of the URS points (marked as latent) should be associated (linked) with the corresponding point in the specifications (DS, FS) and with a specific test in the IQ / OQ test documentation. | Critical
P-03.4 | installation qualification in the form of an approved document, based on risk analysis, which contains a description of the approach to the qualification process and tests with acceptance criteria, which tests will check (as a minimum) the presence of components, their correct installation, marking, calibration (where applicable) and verification of construction material (where applicable) for each critical machine component / component, its sub-assemblies / subsystems including control, e.g. via PLC / PC. | Critical
P-03.5 | operational qualification in the form of an approved document based on risk analysis, which contains a description of the approach to the qualification process and tests with acceptance criteria, which tests will check and provide evidence of functionality (in operational areas) for each critical machine functionality of its component / subsystem including including control in the form of a computerized system). | Critical
P-03.6 | material certificates for construction elements (as a minimum, for all elements in direct contact with the product or elements that will become part of the final product) along with surface roughness measurements Ra. Providing documentation regarding unit surface areas of elements in contact with the product. | Critical
P-03.7 | technical and qualifications documents should be delivered in 6 weeks before delivery device | Critical
P-03.8 | interface - compliance with CFR 21 part 11. Possibility to configure permissions (min. 5 levels) according to the user's requirements. | Critical
P-04 | guarantee: min 12 months | Critical
P-05 | training of personnel operating the device | Critical
URS-S | Wymagania dotyczące bezpieczeństwa / Safety requirements
S-01 | device protecion min.: IP54 | Critical
S-02 | CE declaration | Critical
S-04 | protection: ATEX | Critical
S-05 | packing and delivery | Critical

## Sprawdzanie poprawności (hidden)
Zał | GxP | Waga | Zasób | Status
Tak | Critical | Musi być | Firma zewnętrzna | Obowiązuje
Nie | Not critical | Może być | Zasoby wewnętrzne | Już nie obowiązuje
Zasoby wew. i zewnętrzne